## Sheet1
faultFlags[32] | Fault bit | Level of fault | String displayed | FltRst? | Done
0 | anyFaultsDetected | 3 | <no display, just a generic bit to say anything detected> | No
1 | allConnectionsOK | 1 | Lost connection to an essential component! | No
2 | watchdogFlag | 1 | Processor cycle overtime! | Yes
3 | optoPowerLost | 1 | Optocoupler board power loss detected | Yes
4 | handlebarPowerLeftFault | 1 | Left handlebar lost connection to controller! | Yes
5 | handlebarPowerRightFault | 1 | Right handlebar lost connection to controller! | Yes
6 | throttleOutOfBoundsFlag | 2 | Throttle reading out of bounds detected! | Yes
7 | throttleOutOfBounds | 1 | Throttle reading out of bounds detected! | No
8 | cellOneLow | 2 | Cell 1 Low! | No
9 | cellTwoLow | 2 | Cell 2 Low! | No
10 | cellThreeLow | 2 | Cell 3 Low! | No
11 | cellFourLow | 2 | Cell 4 Low! | No
12 | anyLevel2FaultDetected | 2 | At least one warning detected! | No
13 | motorContactorFault | 1 | Problem detected with the motor contactor! | Yes
14 | trackerBitsOverLoad | 1 | Function tracking bits overloaded; please restart the processor! | Yes
15 | thlNotIdleWhenReq | 3 | Throttle must be at idle to enter gear | Yes
16 | controlOvercurrentFlag | 2 | High current detected at 12V shunt (>12A) | Yes
17 | anyLevel1FaultDetected | 1 | Critical fault detected! | No
18 | unableToLoadEEPROM | 2 | EEPROM values unavailable; cannot record odometer | Yes
19 | anyCellCritical | 1 | Battery cell at critical level; please stop riding | Yes
20 | throttleFeedbackFault | 1 | Throttle out to ESC not what was expected; please check wiring | Yes
21
22
23 | unexpectedTimerFault | 1 | Unexpected timerTracker value detected!! | Yes
24 | unexpectedONSFault | 1 | ONSTracker different than expected, check code! | Yes
25 | auxPowerFault | 2 | Aux power is off; IO will not work correctly | No
26 | hmiOvertimeFault | 2 | HMI overtime, disabling Nextion | Yes
27
28
29
30
31