## Sheet1
Bill of Materials
Control System for Electric Motorcycle
Cole Fuerth
Description | Qty | Price per unit | Subtotal | Supplier
YZ125 Dirtbike (Used) | 1 | 360 | 360 | Facebook Marketplace
324 18650 batteries, 4s packs | 1 | 200 | 200 | Facebook Marketplace
15kW 100kV Brushless Motor | 1 | 560 | 560 | Alien Power Systems
9kW 60V EV Controller | 1 | 550 | 550 | Alien Power Systems
Hall Effect Throttle | 1 | 10 | 10 | Alien Power Systems
150A shunt | 1 | 30 | 30 | Digikey
Handlebar Controls (L&R) | 1 | 23.54 | 23.54 | AliExpress
Fog Lights (2) | 2 | 22.66 | 45.32 | AliExpress
Turn Signals (4) | 2 | 7.98 | 15.96 | AliExpress
Arduino Mega | 2 | 8.32 | 16.64 | AliExpress
Nextion 3.2" | 1 | 46.99 | 46.99 | AliExpress
RTC | 2 | 0.93 | 1.86 | AliExpress
12V-5V 3A regulator | 2 | 1.44 | 2.88 | AliExpress
15A Shunt | 1 | 3.02 | 3.02 | AliExpress
18AWG Assorted Wire | 1 | 15.2 | 15.2 | AliExpress
sdcard reader | 1 | 0.74 | 0.74 | AliExpress
Arduino Mega Screw Terminal Shield | 1 | 14 | 14 | AliExpress
M3 Hardware Kit | 1 |  | 0 | AliExpress
10x xt60 connectors | 1 | 2.54 | 2.54 | AliExpress
8CH 12V to 5V OPTO Board | 2 | 14.59 | 29.18 | Banggood
30pcs PCB Screw Terminals | 1 | 6.43 | 6.43 | Banggood
inductive proximity sensor | 3 | 3 | 9 | Banggood
INA126P Instrumentation Amp | 8 | 4.8 | 38.4 | Digikey
CA3140 Opamp | 6 | 3.82 | 22.92 | Digikey
Fast blow Fuse Kit | 1 | 13.98 | 13.98 | Amazon
6pcs Solderable 1/2 Breadboard | 1 | 16.99 | 16.99 | Amazon
RJ45 Jack/Breakout Board | 13 | 2.86 | 37.18 | Digikey
2N4424 NPN Transistor | 4 | 0.56 | 2.24 | Digikey
5*12 Pos terminal blocks | 1 | 10.5 | 10.5 | Amazon
50 ft 18awg blue wire | 1 | 21.31 | 21.31 | Amazon
RJ45 Screw Terminal | 1 | 12.99 | 12.99 | Amazon
22AWG Assorted Wire | 1 | 21 | 21 | Amazon
HC-05 Bluetooth serial device | 1 | 10.99 | 10.99 | Amazon
20ft 10AWG red/blk wire | 1 | 21.97 | 21.97 | Amazon
10 pair XT90 | 1 | 26.12 | 26.12 | Amazon
800pcs Assorted Heatshrink | 1 | 16.99 | 16.99 | Amazon
12V horn | 1 | 10.1 | 10.1 | Amazon
10 pair XT60 | 1 | 23.1 | 23.1 | Amazon
10ft 12 awg wire red/blk | 1 | 11.97 | 11.97 | Amazon
12V 500A Solenoid | 1 | 36.99 | 36.99 | Amazon
10' door stop foam tape | 2 | 10.82 | 21.64 | Amazon
18AWG Assorted Wire | 1 | 23.88 | 23.88 | Amazon
12/24VDC to 5V 10A converter | 1 | 22.99 | 22.99 | Amazon
8 Channel relay | 8 | 12.86 | 102.88 | Amazon
10x xt30 connectors | 1 | 11.19 | 11.19 | Amazon
Arduino Mega 16u2 interface | 2 | 10.6 | 21.2 | Banggood
Arduino Nano | 3 | 2.24 | 6.72 | Banggood
2x replacement turn signals | 1 | 13.8 | 13.8 | Banggood
Taillight | 1 | 11.92 | 11.92 | Banggood
Headlight | 1 | 40.21 | 40.21 | Banggood
65ft Cat5 | 2 | 6.89 | 13.78 | Banggood
50x RJ45 rubber boots | 1 | 7.6 | 7.6 | Banggood
50x RJ45 Plug | 1 | 4.52 | 4.52 | Banggood
4-pin CB connector pair | 8 | 2.31 | 18.48 | Banggood
RJ45 Screw Terminal Male | 2 | 5.89 | 11.78 | Banggood
Cat5 Crimp tool | 1 | 16.08 | 16.08 | Banggood
Subtotal of Bike Components |  |  | 1680
Subtotal of Capstone Components |  |  | 967.71
Grand Total |  |  | 2647.71